## activities_and_operating_data
Snam – Sustainability Report 2011
Activities and operating data
|  |  | 2011 | 2010 | Change
Transportation | The transportation business takes delivery of gas at delivery points located in connection with natural gas importation lines from Russia, Northern Europe and North Africa, with regasification plants and with gas production and storage centres located in Italy. The gas is then transported to be delivered, based on customer instructions, at redelivery points connected to local distribution networks and to major industrial and thermoelectric users. Snam Rete Gas manages the network of gas pipelines through 8 districts, 54 maintenance centres spread out throughout Italy, 11 gas compression stations and a dispatching centre. | Pipeline transportation network (km in operation) | 32010 | 31680 | 1
|  | Installed power in compression stations (MW) | 884 | 861 | 2.7
|  | Gas injected into the network (billions of cubic metres) | 78.3 | 83.31 | -6
Regasification | Regasification is the last activity in the so-called liquefied natural gas (LNG) chain, and it consists of returning to its natural state the gas extracted from deposits and then liquefied at a temperature of -160° to allow it to be transported on specially built tankers. In the gas system, the liquefied natural gas chain thus allows supply sources to be diversified. Snam manages the Panigaglia (La Spezia) regasification plant, the first plant of its kind in Italy, built in 1971. | Number of methane tankers unloading | 50 | 54 | -7.4
|  | Regasification of LNG (billions of cubic metres) | 1.89 | 1.98 | -4.5
Storage | Natural gas storage involves injecting gas into the porous rock of an exhausted deposit that previously contained it, bringing the deposit back, to a certain extent, to its original state. Once stored, the gas can be reintroduced into the transportation system and supplied according to market demand. In the gas system, storage makes it possible to offset the difference between gas supply and demand and therefore to ensure continued supply. Stogit manages eight active storage fields on a concession basis in Italy – located in Lombardy, Emilia-Romagna and Abruzzo – consisting of deposits, wells, conduits, treatment plants, compression stations, and an operational dispatching system. | Storage capacity (billions of cubic metres) | 10 | 9.2 | 8.7
|  | Natural gas moved through the storage system (billions of cubic metres) | 15.31 | 15.59 | -1.8
Distribution | The distribution service consists of carrying gas from transportation network connection points to points for redelivery to end customers. The service is performed on behalf of the sales companies authorised to sell gas. Italgas manages an integrated infrastructure system primarily owned by it, comprising stations for withdrawing gas, local gas pipelines, pressure reduction stations and redelivery points where gas meters are installed, overseen 24 hours a day, 365 days a year, by the Integrated Supervision Centre. | Pipeline distribution network (km) | 50307 | 50307 | 0.01
|  | Gas distribution concessions (number) | 1449 | 1448 | 0.1
|  | Active meters (millions) | 5897 | 5848 | 0.8
|  | Gas distribution (billions of cubic metres) | 7.45 | 7.95 | -6.3