## pi_main_environ_indicators
Snam – Sustainability Report 2012
Performance indicators – Snam group – main environmental indicators
| 2010 | 2011 | 2012
Energy consumption (TJ) | 19396 | 12833 | 12801
Natural gas emissions (106 m3) | 100.8 | 96.9 | 98.4
Total GHG emissions (103 t CO2-eq) | 2691 | 2265 | 2275
CO2 emissions (103 t) | 1057.5 | 694.5 | 691.9
Indirect CO2 emissions – scope 2 (103 t) | 54.9 | 36 | 40.7
NOx emissions (t) | 1683 | 920 | 985
CO emissions (t) | 618 | 383 | 363
Total waste production (t) | 120192 | 66072 | 31865
Non-hazardous waste production (t) | 102891 | 40467 | 30117
Hazardous waste production (t) | 17301 | 25605 | 1748
Waste recovered from production activities (%) | 59 | 59 | 47
Water procurement (103 m3) | 4687 | 4354 | 4460
Water discharges (103 m3) | 4449 | 4168 | 4198
| 2010 | 2011 | 2012
Natural gas transportation
Energy consumption/energy injected into the network * average distance (%/103km) | 0.74 | 0.51 | 0.45
CO2 emissions/gas injected into the network * average distance (kg/[106 m3*km]) | 13.71 | 9.74 | 8.76
CO2-eq emissions/gas injected into the network (kg/106 m3) | 16420 | 12955 | 13639
NOx emissions/gas injected into the network * average distance (kg/[106 m3*km]) | 0.02 | 0.012 | 0.012
Natural gas emissions/gas injected into the network (%) | 0.049 | 0.051 | 0.055
DLE turbine hours of operation/total turbine hours of operation (%) | 78.6 | 80 | 75
Average rated turbine NOx emissions/total installed capacity ([mg/Nm3]/MW) | 7.19 | 6.6 | 5.94
Liquefied natural gas regasification
Energy consumption/LNG injected into the network (%) | 1.38 | 1.41 | 1.44
CO2-eq emissions/LNG injected into the network (kg/106 m3) | 39844 | 33827 | 47553
Natural gas storage
Natural gas emissions for storage/gas stored (%) | 0.073 | 0.075 | 0.07
NOx emissions/gas stored (kg/106 m3) | 68.8 | 44.3 | 45.6
Average rated turbine NOx emissions/total installed capacity ([mg/Nm3]/MW) | 16.43 | 15.6 | 13.6
Natural gas distribution
Natural gas emissions/gas distributed (%) | 0.57 | 0.6 | 0.59
CO2-eq emissions/gas distributed (kg/106 m3) | 91682 | 97913 | 96000