## pi_main_operating_data
Snam – Sustainability Report 2012
Performance indicators – Snam group – main operating data
| 2010 | 2011 | 2012
Natural gas transportation
Gas injected into the network (109 m3) | 83.31 | 78.3 | 75.78
Gas pipeline network (km) | 31680 | 32010 | 32245
Average distance covered by gas in the Italian transportation network (km) | 634 | 506 | 576
Gas compression stations for transportation (no) | 11 | 11 | 11
Installed capacity at gas compression stations (MW) | 861 | 884 | 864
Liquefied natural gas regasification
Liquefied natural gas injected into the network (109 m3) | 1.98 | 1.89 | 1.12
Number of methane tankers unloaded | 54 | 50 | 31
Natural gas storage
Gas injected into storage sites (109 m3) | 8 | 7.78 | 8.44
Gas provided from storage sites (109 m3) | 7.59 | 7.53 | 7.2
Operating concessions (no) | 8 | 8 | 8
Natural gas distribution
Distribution network (km) (*) | 52530 | 52516 | 52586
Gas carried in the distribution network (109 m3) | 7953 | 7450 | 7462
Concessions (no) | 1448 | 1449 | 1435
(*) From 2012 onwards, the figure relates to kilometres of network managed by Italgas. The corresponding values for 2011 have been recalculated for consistency.