## pi_main_environ_indicators2
Snam – Sustainability Report 2013
Performance indicators – Snam group – main environmental indicators
| 2011 | 2012 | 2013
Snam Group
CO2 emissions/energy used (kg/GJ) | 54.1 | 54 | 54.3
NOx emissions/energy used (kg/GJ) | 0.072 | 0.077 | 0.073
Natural gas transportation
Energy consumption/energy compressed (%) | 0.25 | 0.27 | 0.25
CO2 emissions/gas compressed (kg/106 m3) | 5705 | 5991 | 5834
Natural gas emissions/km of network (m3/km) | 1240 | 1288 | 1238
NOx emissions/gas compressed (kg/106 m3) | 7.3 | 8.3 | 7.5
Average rated turbine NOx emissions/total installed capacity ([mg/Nm3]/MW) | 6.6 | 5.9 | 5.7
DLE turbine hours of operation/total turbine hours of operation (%) | 80 | 75 | 76
Liquefied natural gas regasification
Energy consumption/LNG injected into the network (%) | 1.41 | 1.44 | (*)
CO2eq emissions/LNG injected into the network – (kg/106 m3) | 33827 | 47553 | (*)
Natural gas storage
Natural gas emissions for storage/gas stored (%) | 0.075 | 0.07 | 0.061
NOx emissions/gas stored (kg/106 m3) | 44.3 | 45.6 | 39.1
Average rated turbine NOx emissions/total installed capacity ([mg/Nm3]/MW) | 15.6 | 13.6 | 9.6
Natural gas distribution
Natural gas emissions/km of network (m3/km) | 846 | 840 | 828
CO2eq emissions/gas distributed (kg/106 m3) | 97913 | 96000 | 97712
(*) Data not significant due to reduced regasification activity.