## gas_comp_transportation_net
Snam – Sustainability Report 2014
Typical gas composition injected into the transportation network 2014 – Average values
Composition | Unit of mea-surem. | Tarvisio Importation (Russian Gas) | Passo Gries Importation (Northern Europa) | Mazara del Vallo Importation (Algerian Gas) | Gela Importation (Libyan Gas) | Panigaglia Importation (LNG) | Ravenna Terra Entry (National Gas) | Falconara Entry (National Gas) | Edison Minerbio LNG interconnect.
Methane | %MOLE | 95.778 | 89.718 | 85.435 | 85.015 | 98.448 | 99.629 | 99.428 | 92.998
Ethane | %MOLE | 2.355 | 4.398 | 9.373 | 6.223 | 0.878 | 0.06 | 0.016 | 6.625
Propane | %MOLE | 0.552 | 0.831 | 1.406 | 2.176 | 0.091 | 0.011 | 0.002 | 0.087
Isobutane | %MOLE | 0.086 | 0.131 | 0.119 | 0.306 | 0.006 | 0.005 | 0.002 | 0.004
Normal Butane | %MOLE | 0.087 | 0.137 | 0.154 | 0.48 | 0.007 | 0.001 | 0.002 | 0.005
Isopentane | %MOLE | 0.019 | 0.04 | 0.028 | 0.126 | 0.004 | 0.004 | 0.003 | 0.003
Normal Pentane | %MOLE | 0.015 | 0.03 | 0.023 | 0.081 | 0 | 0.004 | 0.003 | 0.003
Hexanes + | %MOLE | 0.011 | 0.039 | 0.031 | 0.022 | 0 | 0 | 0 | 0
Nitrogen | %MOLE | 0.721 | 3.224 | 1.616 | 4.097 | 0.537 | 0.237 | 0.472 | 0.25
Carbon dioxide | %MOLE | 0.354 | 1.418 | 1.791 | 1.359 | 0 | 0.049 | 0.072 | 0.001
Helium | %MOLE | 0.012 | 0.034 | 0.024 | 0.115 | 0 | 0 | 0 | 0.024
Oxygen | %MOLE | – | – | – | – | 0.029 | – | – | –
Higher heating value | kJ/m3 | 38557 | 38102 | 40296 | 39617 | 37885 | 37-711 | 37591 | 39635
Lower heating value | kJ/m3 | 34753 | 34373 | 36405 | 35797 | 34120 | 33953 | 33845 | 35750
m3 referred to 15 °C and 1,01325 bar (standard conditions)